## BOM
VOLTPAK 1000 v0.1 Bill Of Materials
PRODUCT NAME | VoltPak 1000 v0.1 | CONTACT INFO
APPROVED BY | Ray B.
APPROVAL DATE | 03/09/2025
PART COUNT | 81
TOTAL COST | 67.2347
ITEM NUMBER | ITEM NAME | DESCRIPTION | QUANTITY | ORDER QUANTITY | SOURCE / SUPPLIER | LINK TO SUPPORTING DOC | MFN | VALIDATED | STATUS | UNIT COST | BOARD COST | TOTAL PART COST | LEGEND
1 | A1 | PCB Antenna | 1 | 1 |  |  |  | VALIDATED |  | 0 | 0 | 0 | VALIDATED
2 | C1, C13, C14, C17, C18, C2, C20, C21, C23, C26, C27, C31, C34, C | 16V 100nF X7R ±10% 0402 Multilayer Ceramic Capacitors MLCC - SMD/SMT ROHS | 17 | 100 | C6119799 | https://www.lcsc.com/product-detail/C6119799.html | CGA0402X7R104K160GT | VALIDATED | IN CART | 0.0009 | 0.0153 | 0.09 | IN CART
3 | C10, C9 | 50V 1.2pF C0G 0402 Multilayer Ceramic Capacitors MLCC - SMD/SMT ROHS | 2 | 100 | C880658 | https://www.lcsc.com/product-detail/C880658.html | TCC0402COG1R2C500AT | VALIDATED |  | 0.0009 | 0.0018 | 0.09 | ORDERED
4 | C11, C15, C22, C24, C25, C44, C45, C47, C51 | 6.3V 10uF X5R ±20% 0402 Multilayer Ceramic Capacitors MLCC - SMD/SMT ROHS | 9 | 100 | C23692971 | https://www.lcsc.com/product-detail/C23692971.html | CGA0402X5R106M6R3GT | VALIDATED |  | 0.0053 | 0.0477 | 0.53 | COMPLETE
5 | C12, C16, C19, C3, C6 | 6.3V 1uF X5R ±20% 0402 Multilayer Ceramic Capacitors MLCC - SMD/SMT ROHS | 5 | 100 | C2887021 | https://www.lcsc.com/product-detail/C2887021.html | TCC0402X5R105M6R3AT | VALIDATED |  | 0.0015 | 0.0075 | 0.15
6 | C28, C32 | 1000uF 25V ±20% 450mA@120Hz Through Hole,D10xL16mm Aluminum Electrolytic Capacitors - Leaded ROHS | 2 | 10 | C503217 | https://www.lcsc.com/product-detail/C503217.html | 01EC4294SHC1000UF25V | VALIDATED |  | 0.053 | 0.106 | 0.53
7 | C29, C5 | 50V 10nF X7R ±10% 0402 Multilayer Ceramic Capacitors MLCC - SMD/SMT ROHS | 2 | 100 | C688874 | https://www.lcsc.com/product-detail/C688874.html | TCC0402X7R103K500AT | VALIDATED |  | 0.0009 | 0.0018 | 0.09
8 | C30 | 1uF 50V ±20% Through Hole,D5xL11mm Aluminum Electrolytic Capacitors - Leaded ROHS | 1 | 50 | C2960204 | https://www.lcsc.com/product-detail/C2960204.html | 50V1uF CD110 | VALIDATED |  | 0.0078 | 0.0078 | 0.39
9 | C33, C37 | 470uF 16V Through Hole,D8xL9mm Aluminum Electrolytic Capacitors - Leaded ROHS | 2 | 20 | C7499907 | https://www.lcsc.com/product-detail/C7499907.html | CD288477M1C0809VFL | VALIDATED |  | 0.0248 | 0.0496 | 0.496
10 | C35, C36 | 100uF 450V ±20% 880mA@120kHz Through Hole,D18xL36mm Aluminum Electrolytic Capacitors - Leaded ROHS | 2 | 2 | C2843909 | https://www.lcsc.com/product-detail/C2843909.html | KF101M45018*36A | VALIDATED |  | 0.7621 | 1.5242 | 1.5242
11 | C38, C39 | 2.2uF 450V ±20% Through Hole,D6.3xL12mm Aluminum Electrolytic Capacitors - Leaded ROHS | 2 | 20 | C711636 | https://www.lcsc.com/product-detail/C711636.html | ECG2WM2R2E12OTBO | VALIDATED |  | 0.0373 | 0.0746 | 0.746
12 | C40 | 2kV 100nF X7R ±10% 2220 Multilayer Ceramic Capacitors MLCC - SMD/SMT ROHS | 1 | 1 | C5290327 | https://www.lcsc.com/product-detail/C5290327.html | FV55X104K202EGG | VALIDATED |  | 0.5221 | 0.5221 | 0.5221
13 | C41, C42 | 2kV 100nF X7R ±10% 2220 Multilayer Ceramic Capacitors MLCC - SMD/SMT ROHS | 2 | 2 | C5290327 | https://www.lcsc.com/product-detail/C5290327.html | FV55X104K202EGG | VALIDATED |  | 0.5221 | 1.0442 | 1.0442
14 | C43 | 50V 10nF X7R ±10% 0603 Multilayer Ceramic Capacitors MLCC - SMD/SMT ROHS | 1 | 100 | C100042 | https://www.lcsc.com/product-detail/C100042.html | CC0603KRX7R9BB103 | VALIDATED |  | 0.0022 | 0.0022 | 0.22
15 | C48, C49, C53, C54 | 6.3V 22uF X5R ±20% 0402 Multilayer Ceramic Capacitors MLCC - SMD/SMT ROHS | 4 | 20 | C415703 | https://www.lcsc.com/product-detail/C415703.html | GRM155R60J226ME11D | VALIDATED |  | 0.0331 | 0.1324 | 0.662
16 | C7, C8 | 50V 6pF C0G 0402 Multilayer Ceramic Capacitors MLCC - SMD/SMT ROHS | 2 | 50 | C437443 | https://www.lcsc.com/product-detail/C437443.html | GCM1555C1H6R0BA16D | VALIDATED |  | 0.0127 | 0.0254 | 0.635
17 | CHOKE1 | 2mH@1kHz 12mΩ 2 Through Hole,22x12mm Common Mode Filters ROHS | 1 | 1 | C2831473 | https://www.lcsc.com/product-detail/C2831473.html | PDMCAT18107-202ML | VALIDATED |  | 0.9205 | 0.9205 | 0.9205
18 | D1, D3, D4 | 12A 100W 8V 3.7V Bidirectional 3.3V SOD-923 ESD and Surge Protection (TVS/ESD) ROHS | 3 | 5 | C5180230 | https://www.lcsc.com/product-detail/C5180230.html | ESD9B3.3ST5G-ES | VALIDATED |  | 0.0148 | 0.0444 | 0.074
19 | D10, D11, D12, D13 | 1.7V@2A 70ns 2A 800V DO-15 Fast Recovery / High Efficiency Diodes ROHS | 4 | 20 | C31251 | https://www.lcsc.com/product-detail/C31251.html | HER207 | VALIDATED |  | 0.0288 | 0.1152 | 0.576
20 | D14, D15, D16, D17 | 75V 1V@10mA 4ns 150mA DO-35 Switching Diodes ROHS | 4 | 50 | C402212 | https://www.lcsc.com/product-detail/C402212.html | 1N4148 | VALIDATED |  | 0.009 | 0.036 | 0.45
21 | D18 | 320A 1V@2A 4A 600V GBU Bridge Rectifiers ROHS | 1 | 5 | C5632681 | https://www.lcsc.com/product-detail/C5632681.html | GBU406_HF | VALIDATED |  | 0.2736 | 0.2736 | 1.368
22 | D2 | SMD5050-4P RGB LEDs(Built-in IC) ROHS | 1 | 5 | C5380881 | https://www.lcsc.com/product-detail/C5380881.html | SK6812-B | VALIDATED |  | 0.0819 | 0.0819 | 0.4095
23 | D5 | 40V 550mV@1A 1A DO-41 Schottky Diodes ROHS | 1 | 10 | C110032 | https://www.lcsc.com/product-detail/C110032.html | 1N5819 | VALIDATED |  | 0.0731 | 0.0731 | 0.731
24 | D6, D7, D9 | 20mA 360mcd -30℃~+85℃ White 130° 68mW 2.4V~3.4V 0603 LED Indication - Discrete ROHS | 3 | 50 | C7501578 | https://www.lcsc.com/product-detail/C7501578.html | NCD0603W6 | VALIDATED |  | 0.0097 | 0.0291 | 0.485
25 | J1 | 3A 1 Surface Mount, Right Angle 16P Female -25℃~+85℃ Type-C SMD USB Connectors ROHS | 1 | 10 | C2765186 | https://www.lcsc.com/product-detail/C2765186.html | TYPE-C 16PIN 2MD(073) | VALIDATED |  | 0.0579 | 0.0579 | 0.579
26 | J10 | 1x2P 2P EH Tin 2 -25℃~+85℃ 3A 1 2.5mm Brass Through Hole Through Hole,P=2.5mm Wire To Board Connector ROHS | 1 | 20 | C160262 | https://www.lcsc.com/product-detail/C160262.html | B2B-EH-A(LF)(SN) | VALIDATED |  | 0.0357 | 0.0357 | 0.714
27 | J11 | USB 2.0 1 Right Angle 4P Female -55℃~+85℃ Type-A Through Hole USB Connectors ROHS | 1 | 1 | C591765 | https://www.lcsc.com/product-detail/C591765.html | 292303-6 | VALIDATED |  | 0.999 | 0.999 | 0.999
28 | J12 | USB 3.1 3A 1 Surface Mount, Right Angle 6P Female -30℃~+85℃ Type-C SMD USB Connectors ROHS | 1 | 1 | C783299 | https://www.lcsc.com/product-detail/C783299.html | USBC-0032IPX8-00 | VALIDATED |  | 0.7553 | 0.7553 | 0.7553
29 | J2 | 1x6P 6P EH Tin 6 -25℃~+85℃ 3A 1 2.5mm Brass Through Hole Through Hole,P=2.5mm Wire To Board Connector ROHS | 1 | 5 | C160255 | https://www.lcsc.com/product-detail/C160255.html | B6B-EH-A(LF)(SN) |  |  | 0.0396 | 0.0396 | 0.198
30 | J3 | - | 1 |  | - |  | - |  |  | 0 | 0 | 0
31 | J4 | 1x2P 20A -40℃~+105℃ 250V Green 12~22 Through Hole 5mm 2.5 1 2 Through Hole,P=5mm Screw Terminal Blocks ROHS | 1 | 5 | C8269 | https://www.lcsc.com/product-detail/C8269.html | WJ128V-5.0-2P |  |  | 0.1219 | 0.1219 | 0.6095
32 | J5 | - | 1 |  | - |  | - |  |  | 0 | 0 | 0
33 | J6 | 1x2P 20A -40℃~+105℃ 250V Green 12~22 Through Hole 5mm 2.5 1 2 Through Hole,P=5mm Screw Terminal Blocks ROHS | 1 | 5 | C8269 | https://www.lcsc.com/product-detail/C8269.html | WJ128V-5.0-2P |  |  | 0.1219 | 0.1219 | 0.6095
34 | J7 | - | 1 |  | - |  | - |  |  | 0 | 0 | 0
35 | J8 | 1x2P 2P EH Tin 2 -25℃~+85℃ 3A 1 2.5mm Brass Through Hole Through Hole,P=2.5mm Wire To Board Connector ROHS | 1 | 20 | C160262 | https://www.lcsc.com/product-detail/C160262.html | B2B-EH-A(LF)(SN) |  |  | 0.0357 | 0.0357 | 0.714
36 | J9 | 1x4P 4P EH Tin 4 -25℃~+85℃ 3A 1 2.5mm Brass Through Hole Through Hole,P=2.5mm Wire To Board Connector ROHS | 1 | 10 | C160258 | https://www.lcsc.com/product-detail/C160258.html | B4B-EH-A(LF)(SN) |  |  | 0.0535 | 0.0535 | 0.535
37 | L1 | 900mA 2nH 70mΩ 0402 Inductors (SMD) ROHS | 1 | 10 | C76769 | https://www.lcsc.com/product-detail/C76769.html | MLG1005S2N0BT000 | VALIDATED |  | 0.0081 | 0.0081 | 0.081
38 | L2 | 800mA 2.4nH 100mΩ 0402 Inductors (SMD) ROHS | 1 | 50 | C913678 | https://www.lcsc.com/product-detail/C913678.html | LQG15HN2N4S02D | VALIDATED |  | 0.0092 | 0.0092 | 0.46
39 | L3 | - | 1 |  | - |  | - |  |  | 0 | 0 | 0
40 | L4 | 4.7uH ±10% 10mA 4.8Ω 0402 Inductors (SMD) ROHS | 1 | 10 | C18221128 | https://www.lcsc.com/product-detail/C18221128.html | WI0402IF4R7KST-HF | VALIDATED |  | 0.0583 | 0.0583 | 0.583
41 | L5 | 3.9uH ±10% SMD,1.8x1.2mm Inductors (SMD) ROHS | 1 | 10 | C22447690 | https://www.lcsc.com/product-detail/C22447690.html | YWIF1608-3R9K | VALIDATED |  | 0.0484 | 0.0484 | 0.484
42 | Q1, Q2, Q7 | 25V 400@100mA,1V 300mW 1.5A NPN SOT-23-3 Bipolar (BJT) ROHS | 3 | 50 | C2834467 | https://www.lcsc.com/product-detail/C2834467.html | HT8050ARTZ | VALIDATED |  | 0.0041 | 0.0123 | 0.205
43 | Q10, Q11, Q8, Q9 | 375W 80A 650V FS (Field Stop) TO-247 IGBT Transistors / Modules ROHS | 4 | 4 | C472600 | https://www.lcsc.com/product-detail/C472600.html | STGWA60H65DFB | VALIDATED |  | 3.4402 | 13.7608 | 13.7608
44 | Q12, Q13 | 25V 160@50mA,1V 625mW 500mA NPN TO-92 Bipolar (BJT) ROHS | 2 | 50 | C2931492 | https://www.lcsc.com/product-detail/C2931492.html | S8050 | VALIDATED |  | 0.0109 | 0.0218 | 0.545
45 | Q3, Q4, Q5, Q6 | 55V 110A 9mΩ@10V 210W 4V@250uA 1 N-Channel TO-220 MOSFETs ROHS | 4 | 5 | C19189952 | https://www.lcsc.com/product-detail/C19189952.html | IRF3205 | VALIDATED |  | 0.3659 | 1.4636 | 1.8295
46 | R1, R10, R15, R16, R17, R2, R21, R22, R3, R4, R5, R62 | 62.5mW Thick Film Resistor 50V ±1% 0Ω 0402 Chip Resistor - Surface Mount ROHS | 12 | 100 | C106231 | https://www.lcsc.com/product-detail/C106231.html | RC0402FR-070RL | VALIDATED |  | 0.0006 | 0.0072 | 0.06
47 | R11 | 62.5mW Thick Film Resistor 50V ±100ppm/℃ ±1% 47.5kΩ 0402 Chip Resistor - Surface Mount ROHS | 1 | 100 | C25896 | https://www.lcsc.com/product-detail/C25896.html | 0402WGF4752TCE | VALIDATED |  | 0.0005 | 0.0005 | 0.05
48 | R12 | 62.5mW Thick Film Resistor 50V ±100ppm/℃ ±1% 22.1kΩ 0402 Chip Resistor - Surface Mount ROHS | 1 | 100 | C163478 | https://www.lcsc.com/product-detail/C163478.html | RC0402FR-0722K1L | VALIDATED |  | 0.0007 | 0.0007 | 0.07
49 | R13, R54, R55 | 62.5mW Thick Film Resistor 50V ±100ppm/℃ ±1% 1kΩ 0402 Chip Resistor - Surface Mount ROHS | 3 | 100 | C11702 | https://www.lcsc.com/product-detail/C11702.html | 0402WGF1001TCE | VALIDATED |  | 0.0006 | 0.0018 | 0.06
50 | R14, R7 | 62.5mW Thick Film Resistor 50V ±100ppm/℃ ±1% 10kΩ 0402 Chip Resistor - Surface Mount ROHS | 2 | 100 | C60490 | https://www.lcsc.com/product-detail/C60490.html | RC0402FR-0710KL | VALIDATED |  | 0.0006 | 0.0012 | 0.06
51 | R18, R19, R56, R57, R64, R65, R9 | 62.5mW Thick Film Resistor 50V ±100ppm/℃ ±1% 10kΩ 0402 Chip Resistor - Surface Mount ROHS | 7 | 100 | C60490 | https://www.lcsc.com/product-detail/C60490.html | RC0402FR-0710KL |  |  | 0.0006 | 0.0042 | 0.06
52 | R20 | 62.5mW Thick Film Resistor 50V ±1% 0Ω 0402 Chip Resistor - Surface Mount ROHS | 1 | 100 | C106231 | https://www.lcsc.com/product-detail/C106231.html | RC0402FR-070RL |  |  | 0.0006 | 0.0006 | 0.06
53 | R23, R53 | 100mW Thick Film Resistor 75V ±5% -400ppm/℃~+150ppm/℃ 2MΩ 0603 Chip Resistor - Surface Mount ROHS | 2 | 50 | C403453 | https://www.lcsc.com/product-detail/C403453.html | ERJ3GEYJ205V |  |  | 0.006 | 0.012 | 0.3
54 | R24 | 62.5mW Thick Film Resistor 50V ±100ppm/℃ ±1% 3.3kΩ 0402 Chip Resistor - Surface Mount ROHS | 1 | 100 | C137992 | https://www.lcsc.com/product-detail/C137992.html | RC0402FR-073K3L |  |  | 0.0007 | 0.0007 | 0.07
55 | R25, R26, R58, R60 | 62.5mW Thick Film Resistor 50V ±100ppm/℃ ±1% 5.1kΩ 0402 Chip Resistor - Surface Mount ROHS | 4 | 100 | C25905 | https://www.lcsc.com/product-detail/C25905.html | 0402WGF5101TCE |  |  | 0.0005 | 0.002 | 0.05
56 | R27, R28, R29, R30, R33, R35, R37 | 250mW Thick Film Resistor 200V ±50ppm/℃ ±0.1% 10kΩ 0603 Chip Resistor - Surface Mount ROHS | 7 | 10 | C161787 | https://www.lcsc.com/product-detail/C161787.html | ERJPB3B1002V |  |  | 0.0767 | 0.5369 | 0.767
57 | R31 | 100mW Thick Film Resistor 75V ±100ppm/℃ ±1% 33kΩ 0603 Chip Resistor - Surface Mount ROHS | 1 | 100 | C2907028 | https://www.lcsc.com/product-detail/C2907028.html | FRC0603F3302TS |  |  | 0.0009 | 0.0009 | 0.09
58 | R32, R44, R46, R48, R49 | 100mW Thick Film Resistor 75V ±1% ±200ppm/℃ 10Ω 0603 Chip Resistor - Surface Mount ROHS | 5 | 100 | C109318 | https://www.lcsc.com/product-detail/C109318.html | RC0603FR-0710RL |  |  | 0.0022 | 0.011 | 0.22
59 | R34, R36 | 100mW Thick Film Resistor 75V ±1% ±200ppm/℃ 5.1Ω 0603 Chip Resistor - Surface Mount ROHS | 2 | 100 | C2907045 | https://www.lcsc.com/product-detail/C2907045.html | FRC0603F5R10TS |  |  | 0.0012 | 0.0024 | 0.12
60 | R38, R39 | 6W 0.5mΩ Surface Mount Shunt ±115ppm/℃ ±1% 2512 Current Sense Resistors / Shunt Resistors ROHS | 2 | 5 | C469426 | https://www.lcsc.com/product-detail/C469426.html | ASR-M-3-0.5F |  |  | 0.2444 | 0.4888 | 1.222
61 | R40, R45, R47, R50, R51 | 100mW Thick Film Resistor 75V ±100ppm/℃ ±1% 5.6kΩ 0603 Chip Resistor - Surface Mount ROHS | 5 | 100 | C2907046 | https://www.lcsc.com/product-detail/C2907046.html | FRC0603F5601TS |  |  | 0.001 | 0.005 | 0.1
62 | R41, R42 | 250mW Thick Film Resistor 200V ±200ppm/℃ ±5% 100kΩ 0603 Chip Resistor - Surface Mount ROHS | 2 | 20 | C491207 | https://www.lcsc.com/product-detail/C491207.html | ERJUP3J104V |  |  | 0.0385 | 0.077 | 0.77
63 | R43 | 62.5mW Thick Film Resistor 50V ±100ppm/℃ ±1% 2kΩ 0402 Chip Resistor - Surface Mount ROHS | 1 | 100 | C4109 | https://www.lcsc.com/product-detail/C4109.html | 0402WGF2001TCE |  |  | 0.0006 | 0.0006 | 0.06
64 | R52 | 100mW Thick Film Resistor 75V ±1% ±200ppm/℃ 4.7Ω 0603 Chip Resistor - Surface Mount ROHS | 1 | 100 | C137705 | https://www.lcsc.com/product-detail/C137705.html | RC0603FR-074R7L |  |  | 0.003 | 0.003 | 0.3
65 | R59, R61 | 62.5mW Thick Film Resistor 50V ±100ppm/℃ ±1% 220Ω 0402 Chip Resistor - Surface Mount ROHS | 2 | 100 | C2909336 | https://www.lcsc.com/product-detail/C2909336.html | FRC0402F2200TS |  |  | 0.0005 | 0.001 | 0.05
66 | R6 | 62.5mW Thick Film Resistor 50V ±100ppm/℃ ±1% 499Ω 0402 Chip Resistor - Surface Mount ROHS | 1 | 100 | C137970 | https://www.lcsc.com/product-detail/C137970.html | RC0402FR-07499RL |  |  | 0.0007 | 0.0007 | 0.07
67 | R8 | 350mA 24nH ±3% 430mΩ 0402 Inductors (SMD) ROHS | 1 | 50 | C404641 | https://www.lcsc.com/product-detail/C404641.html | MLG1005S24NHTD25 |  |  | 0.0119 | 0.0119 | 0.595
68 | RV1 | ±10% 10kΩ Through Hole Potentiometers, Variable Resistors ROHS | 1 | 5 | C118954 | https://www.lcsc.com/product-detail/C118954.html | 3296W-1-103 |  |  | 0.1581 | 0.1581 | 0.7905
69 | SW1, SW2, SW4, SW5 | 3.2mm 2.5mm Round Button 50mA Surface Mount,Vertical 4.2mm SPST 4N 16V SMD-4P,3.2x4.2mm Tactile Switches ROHS | 4 | 5 | C221895 | https://www.lcsc.com/product-detail/C221895.html | PTS810SJG250SMTRLFS |  |  | 0.2653 | 1.0612 | 1.3265
70 | T1 | - | 1 |  | - |  | - |  |  | 0 | 0 | 0
71 | U1 | 21dBm LX7 Chip 2.4GHz QFN-56(7x7) WiFi Modules ROHS | 1 | 1 | C3013940 | https://www.lcsc.com/product-detail/C3013940.html | ESP32-S3FH4R2 |  |  | 4.2511 | 4.2511 | 4.2511
72 | U10 | Buck Fixed 2A 3.3V 3.8V~32V TSOT-23-6 DC-DC Converters ROHS | 1 | 1 | C780769 | https://www.lcsc.com/product-detail/C780769.html | AP63203WU-7 |  |  | 0.3674 | 0.3674 | 0.3674
73 | U11 | Buck Fixed 2A 5V 3.8V~32V TSOT-23-6 DC-DC Converters ROHS | 1 | 1 | C2071056 | https://www.lcsc.com/product-detail/C2071056.html | AP63205WU-7 |  |  | 0.3714 | 0.3714 | 0.3714
74 | U2 | SPI 133MHz SOIC-8-208mil NOR FLASH ROHS | 1 | 10 | C113767 | https://www.lcsc.com/product-detail/C113767.html | W25Q128JVSIQ |  |  | 1.1528 | 1.1528 | 11.528
75 | U3 | USB to UART USB 2.0 QFN-28-EP(5x5) USB Converters ROHS | 1 | 1 | C964632 | https://www.lcsc.com/product-detail/C964632.html | CP2102N-A02-GQFN28R |  |  | 1.584 | 1.584 | 1.584
76 | U4 | 1A Fixed 1.764V~1.836V Positive 15V SOT-223 Voltage Regulators - Linear, Low Drop Out (LDO) Regulators ROHS | 1 | 10 | C19627011 | https://www.lcsc.com/product-detail/C19627011.html | LD1117-1.8 |  |  | 0.0468 | 0.0468 | 0.468
77 | U5 | 400mA 5.1V 8V~35V SOP-16 DC-DC Converters ROHS | 1 | 5 | C7598682 | https://www.lcsc.com/product-detail/C7598682.html | SG3525AP(UMW) |  |  | 0.1764 | 0.1764 | 0.882
78 | U6 | 62dB@(120Hz) 1.5A Fixed 12V Positive 35V TO-220 Voltage Regulators - Linear, Low Drop Out (LDO) Regulators ROHS | 1 | 5 | C2914 | https://www.lcsc.com/product-detail/C2914.html | L7812CV-DG |  |  | 0.1558 | 0.1558 | 0.779
79 | U7 | 62dB@(120Hz) 1.5A Fixed 5V Positive 25V TO-220 Voltage Regulators - Linear, Low Drop Out (LDO) Regulators ROHS | 1 | 5 | C3795 | https://www.lcsc.com/product-detail/C3795.html | L7805CV-DG |  |  | 0.1521 | 0.1521 | 0.7605
80 | U8, U9 | 300mV~26V SOT-23-8 Current Sense Amplifiers ROHS | 2 | 2 | C962069 | https://www.lcsc.com/product-detail/C962069.html | INA219BIDCNR |  |  | 0.9936 | 1.9872 | 1.9872
81 | Y1 | 40MHz Crystal Oscillator 8pF ±10ppm ±30ppm SMD3225-4P Crystals ROHS | 1 | 10 | C7294596 | https://www.lcsc.com/product-detail/C7294596.html | CF4040M00008001 |  |  | 0.054 | 0.054 | 0.54
[9 empty] | TOTALS | 19.6855 | 35.4278 | 67.2347